## Hardware Kit
1
List # | Qty | Description | Cut Lengths | McMaster Part# | Item $ | Item sub-t | Alternate Supplier | Alt Part # | Tools Used | Labor (min) | Pkg Include?
| 1 | K26 Compression Spring, Spring-Tempered Steel, 11.0" Long,.844" OD, .08" Wire |  | 9637K26 | 0.9 | 0.9 | W.B. Jones |  |  | 0 | NO
|  | 4-40 hex standoff, 1-1/2 length |  | 91780A171 | 1.07 |  | FastenerSuperstore | 828236
|  | Multipurpose 6063 Aluminum, Rectangular Bar, 1/8" x ½", 2 foot, | eight at 14.6" length | 8975K577 | 0.75 | 0 | OnlineMetals | 20371 | Table Saw, Drillpress | 10 | YES
| 1 | Polycarbonate Round Tube, 1-1/2" OD, 1-3/8" ID, Clear, 8' Long | one at 7.313" length, one at 3" length | 8585K207 | 0.91 | 0.91 |  |  | Table Saw, Deburring Tool | 0.3
| 2 | Oil-Resistant Buna-N O-Ring, 1/16 Fractional Width, Dash Number 016 |  | 8858T81 | 0.1 | 0.2
| 8 | Hex Nut, 10-32 Thread Size |  | 90480A195 | 0.03 | 0.24 | FastenerSuperstore | 153191 |  | 0
| 5 | 1/4" aluminum female-female hex standoff - UNF 4-40, 1/4 length |  |  | 0.14 | 0.7
| 2 | Nylon Spacer |  | 94639A205 | 0.04
| 1 | Rubber grommet |  | 828236 | 0.06
26 | 5 | 1/6 x 3/4" steel spring pins |  |  | 0.02 | 0.1 | FastenerSuperstore | 118488
| 3 | Oil-Resistant Buna-N O-Ring, 1/16 Fractional Width, Dash Number 012 |  | 9452K21 | 0.05 | 0.15 | TheORingStore.com | B70012 |  | 0 | NO
29 | 6 | O-Ring Dash 123 (1-3/8" Od x 1-3/16" ID) |  | 9452K87 | 0.1 | 0.6 | TheORingStore.com | B70123 |  | 0
36 | 3 | Zinc-Plated Steel Clevis Pin, 3/16" Diameter, 1-13/16" Usable Length |  | 97245A129 | 0.12 | 0.36 | G.L. Huyett | CLP-0187-2000/B |  | 0
15 | 1 | Highly Corrosion-Resistant 6063 Aluminum, Architectural, .625" OD, 0.049" Wall Thickness, .527" ID | one at 14" length | 1658T11 | 1.2 | 1.2 | Orange Aluminum | OA6923-8M | Table Saw, Disc Sander, 60-degree countersink, power drill | 0.3 | Put Aside
| 1 | 3/32" elastic cord | one at 14" length | 8858T81 | 0.18 | 0.18
14 | 9 | Steel Rounded Head Screws with External-Tooth Lock Washer, 10-32 Thread Size, 5/16" Long |  | 90402A821 | 0.03 | 0.27 | FastenerSuperstore | 146263 |  | 0
30 | 12 | Flat Head Screw, 4-40 Thread Size, 3/8" length |  | 90273A108 | 0.02 | 0.24 | FastenerSuperstore | 105707 |  | 0
28 | 7 | Rounded Head Screw, 10-32 Thread Size, 1-3/4" Long |  | 90276A837 | 0.05 | 0.35 | FastenerSuperstore | 151939 |  | 0
34 | 1 | Female Threaded Round Standoff, Aluminum, 1/4" OD, 11/32" Long, 4-40 Thread Size |  | 93330A507 | 0.27 | 0.27 | W.J. Roberts | A1/4R 11/31 0440 |  | 0
| 1 | Aluminum Ramrod Core, 1/2" OD x .344" ID | one at 5.75" length | 89965K357 | 1.85 | 1.85 | Li De |  |  | 0 | YES
[9 empty] | Packaging | 5 | min
[5 empty] | Sub-Total: | 8.52 |  |  | Labor: | 15.6 | min
[5 empty] | M + L: | 15.02 |  |  | L Rate: | 25 | hr
[5 empty] | Retail | 64 |  |  | L Rate m | 0.41667 | min
[5 empty] | Profit | 48.98 |  |  | L Cost: | 6.5
|  | Nylon Spacer #4 1/4" x 3/4" |  | 94639A205
|  | Elastic Cord (1/8") |  | 8858T82
|  | Elastic Cord (3/32") |  | 8858T81
|  | Paracord |  | 3696T38
|  | 016 O-Rings |  | 9452K6