## Indra HK
1
List # | Qty | Description | Cut Lengths | McMaster Part# | Item $ | Item sub-t | Alternate Supplier | Alt Part # | Tools Used | Labor (min) | Pkg Include?
| 1 | K26 Compression Spring, Spring-Tempered Steel, 11.0" Long,.844" OD, .08" Wire | 11" | 9637K26 | 0.9 | 0.9 | W.B. Jones |  |  | 0 | NO
| 1 | U-Channels | two at 13.13 inches | 5173K68 | 8 | 8 |  |  | Wire Cutters | 1
| 1 | Multipurpose 6063 Aluminum, Rectangular Bar, 3/32" x ½", 2 foot, | two at 9.44" length | 8975K297 | 0.69 | 0.69 | Orange Aluminum | OA9268-6M | Table Saw, Drillpress | 4 | YES
| 1 | Polycarbonate Round Tube, 1-1/2" OD, 1-3/8" ID, Clear, 8' Long | one at 5.72" length | 8585K207 | 1.84 | 1.84 |  |  | Table Saw, Deburring Tool | 1
| 1 | Low-Strength Steel Threaded Rod, Zinc Plated, 10-32 Thread, 6 Feet Long, Fully Threaded | two at 13.25" length, one at 8" length | 98842A011 | 0.88 | 0.88 | Grainger |  | Band Saw, Disc Sander | 1
| 5 | Hex Nut, 10-32 Thread Size |  | 90480A195 | 0.03 | 0.15 | FastenerSuperstore | 153191 |  | 0
| 3 | 1-inch length clevis pin |  |  | 0.21 | 0.63
| 3 | 1/4" OD x 3/4" Length Nylon Spacer |  |  | 0.04 | 0.12
| 5 | Oil-Resistant Buna-N O-Ring, 1/16 Fractional Width, Dash Number 011 |  |  | 0.02 | 0.1 |  |  |  | 0 | NO
| 5 | Oil-Resistant Buna-N O-Ring, 1/16 Fractional Width, Dash Number 012 |  | 9452K21 | 0.02 | 0.1 |  |  |  | 0 | NO
| 5 | O-Ring Dash 123 (1-3/8" Od x 1-3/16" ID) |  | 9452K87 | 0.03 | 0.15 |  |  |  | 0
| 6 | 4-40 aluminum hex standoff |  | 97245A129 | 0.02 | 0.12 |  |  |  | 0
| 1 | Highly Corrosion-Resistant 6063 Aluminum, Architectural, .625" OD, 0.049" Wall Thickness, .527" ID | one at 14" length | 1658T11 | 1.2 | 1.2 | Orange Aluminum | OA6923-8M | Table Saw, Disc Sander, 60-degree countersink, power drill | 1 | Put Aside
|  | 3/32" diameter elastic cord | one at 28" length
| 9 | Steel Rounded Head Screws with External-Tooth Lock Washer, 10-32 Thread Size, 5/16" Long |  | 90402A821 | 0.03 | 0.27 | FastenerSuperstore | 146263 |  | 0
| 12 | Flat Head Screw, 4-40 Thread Size, 3/8" length |  | 90273A108 | 0.02 | 0.24 | FastenerSuperstore | 105707 |  | 0
| 7 | Rounded Head Screw, 10-32 Thread Size, 1-3/4" Long |  | 90276A837 | 0.05 | 0.35 | FastenerSuperstore | 151939 |  | 0
| 1 | Aluminum Ramrod Core, 1/2" OD x .344" ID | one at 5.75" length | 89965K357 | 1.8 | 1.8 | Li De |  |  | 0 | YES
[9 empty] | Packaging | 10 | min
|  |  |  | 14.5 | Sub-Total: | 17.54 |  |  | Labor: | 18 | min
[5 empty] | Pkg Total: | 16.54
[5 empty] | Wholesale: | 50
[5 empty] | Profit-S | 33.46
[5 empty] | Matsys: | 16.73
[5 empty] | Buyout Per: | 33.27

## TCB HK
1
List # | Qty | Description | Cut Lengths |  | McMaster Part# | Item $ | Item sub-t | Alternate Supplier | Alt Part # | Tools Used | Labor (min) | Pkg Include?
| 1 | K26 Compression Spring, Spring-Tempered Steel, 11.0" Long,.844" OD, .08" Wire | Cut to 5.5" to 7" |  | 9637K26 | 0.9 | 0.9 | W.B. Jones |  |  | 0 | NO
| 1 | U-Channels | two at 22.9 inches |  | 5173K68 | 8 | 8 |  |  | Wire Cutters | 1
| 2 | Multipurpose 6063 Aluminum, Rectangular Bar, 3/32" x ½", 2 foot, | two at 14.56" length |  | 8975K297 | 0.69 | 1.38 | Orange Aluminum | OA9268-6M | Table Saw, Drillpress | 4 | YES
| 1 | Polycarbonate Round Tube, 1-1/2" OD, 1-3/8" ID, Clear, 8' Long | one at 5.72" length |  | 8585K207 | 1.84 | 1.84 |  |  | Table Saw, Deburring Tool | 1
| 1 | Low-Strength Steel Threaded Rod, Zinc Plated, 10-32 Thread, 6 Feet Long, Fully Threaded | one at 13.25" length, one at 8" length |  | 98842A011 | 0.88 | 0.88 | Grainger |  | Band Saw, Disc Sander | 1
| 5 | Hex Nut, 10-32 Thread Size |  |  | 90480A195 | 0.03 | 0.15 | FastenerSuperstore | 153191 |  | 0
| 1 | Shock Pad (1/8" thick adhesive-backed silicone, 45A Durometer) | 1.25" OD x .5625" ID |  | 1464N14 | 0.49 | 0.49 |  |  | Arbor Press, Die Punch | 1
| 4 | Oil-Resistant Buna-N O-Ring, 1/16 Fractional Width, Dash Number 012 |  |  | 9452K21 | 0.02 | 0.08 |  |  |  | 0 | NO
| 4 | O-Ring Dash 123 (1-3/8" Od x 1-3/16" ID) |  |  | 9452K87 | 0.03 | 0.12 |  |  |  | 0
| 10 | 4-40 aluminum hex standoff |  |  | 97245A129 | 0.02 | 0.2 |  |  |  | 0
| 1 | Highly Corrosion-Resistant 6063 Aluminum, Architectural, .625" OD, 0.049" Wall Thickness, .527" ID | one at 14" length |  | 1658T11 | 1.2 | 1.2 | Orange Aluminum | OA6923-8M | Table Saw, Disc Sander, 60-degree countersink, power drill | 1 | Put Aside
| 3 | Steel Extension Spring with Loop Ends, Music-Wire, 1" Long, 0.25" OD, 0.023" Wire |  |  | 9654K973 | 0.35 | 1.05 | W.B. Jones | 2054 |  | 0
| 9 | Steel Rounded Head Screws with External-Tooth Lock Washer, 10-32 Thread Size, 5/16" Long |  |  | 90402A821 | 0.03 | 0.27 | FastenerSuperstore | 146263 |  | 0
| 12 | Flat Head Screw, 4-40 Thread Size, 3/8" length |  |  | 90273A108 | 0.02 | 0.24 | FastenerSuperstore | 105707 |  | 0
| 7 | Rounded Head Screw, 10-32 Thread Size, 1-3/4" Long |  |  | 90276A837 | 0.05 | 0.35 | FastenerSuperstore | 151939 |  | 0
| 1 | Female Threaded Round Standoff, Aluminum, 1/4" OD, 11/32" Long, 4-40 Thread Size |  |  | 93330A507 | 0.27 | 0.27 | W.J. Roberts | A1/4R 11/31 0440 |  | 0
| 1 | Aluminum Ramrod Core, 1/2" OD x .344" ID | one at 4.44" length |  | 89965K357 | 1.8 | 1.8 | Li De |  |  | 0 | YES
[10 empty] | Packaging | 10 | min
|  |  |  | O | 14.5 | Sub-Total: | 19.22 |  |  | Labor: | 19 | min
[6 empty] | Pkg Total: | 18.24
[6 empty] | Wholesale: | 50
[6 empty] | Profit-S | 31.76
[6 empty] | Matsys: | 15.88
[6 empty] | Buyout Per: | 34.12

## TCU HK
1
List # | Qty | Description | Cut Lengths |  | McMaster Part# | Item $ | Item sub-t | Alternate Supplier | Alt Part # | Tools Used | Labor (min) | Pkg Include?
| 1 | K26 Compression Spring, Spring-Tempered Steel, 11.0" Long,.844" OD, .08" Wire | Cut to 5.5" to 7" |  | 9637K26 | 0.9 | 0.9 | W.B. Jones |  |  | 0 | NO
| 1 | U-Channels | two at 22.9 inches |  | 5173K68 | 8 | 8 |  |  | Wire Cutters | 1
| 2 | Multipurpose 6063 Aluminum, Rectangular Bar, 3/32" x ½", 2 foot, | two at 9.44" length |  | 8975K297 | 0.69 | 1.38 | Orange Aluminum | OA9268-6M | Table Saw, Drillpress | 4 | YES
| 1 | Polycarbonate Round Tube, 1-1/2" OD, 1-3/8" ID, Clear, 8' Long | one at 5.72" length |  | 8585K207 | 1.84 | 1.84 |  |  | Table Saw, Deburring Tool | 1
| 1 | Low-Strength Steel Threaded Rod, Zinc Plated, 10-32 Thread, 6 Feet Long, Fully Threaded | one at 9.5" length |  | 98842A011 | 0.88 | 0.88 | Grainger |  | Band Saw, Disc Sander | 1
| 5 | Hex Nut, 10-32 Thread Size |  |  | 90480A195 | 0.03 | 0.15 | FastenerSuperstore | 153191 |  | 0
| 1 | Shock Pad (1/8" thick adhesive-backed silicone, 45A Durometer) | 1.25" OD x .5625" ID |  | 1464N14 | 0.49 | 0.49 |  |  | Arbor Press, Die Punch | 1
| 4 | Oil-Resistant Buna-N O-Ring, 1/16 Fractional Width, Dash Number 012 |  |  | 9452K21 | 0.02 | 0.08 |  |  |  | 0 | NO
| 4 | O-Ring Dash 123 (1-3/8" Od x 1-3/16" ID) |  |  | 9452K87 | 0.03 | 0.12 |  |  |  | 0
| 10 | 4-40 aluminum hex standoff |  |  | 97245A129 | 0.02 | 0.2 |  |  |  | 0
| 1 | Highly Corrosion-Resistant 6063 Aluminum, Architectural, .625" OD, 0.049" Wall Thickness, .527" ID | one at 12" length |  | 1658T11 | 1.2 | 1.2 | Orange Aluminum | OA6923-8M | Table Saw, Disc Sander, 60-degree countersink, power drill | 1 | Put Aside
| 3 | Steel Extension Spring with Loop Ends, Music-Wire, 1" Long, 0.25" OD, 0.023" Wire |  |  | 9654K973 | 0.35 | 1.05 | W.B. Jones | 2054 |  | 0
| 9 | Steel Rounded Head Screws with External-Tooth Lock Washer, 10-32 Thread Size, 5/16" Long |  |  | 90402A821 | 0.03 | 0.27 | FastenerSuperstore | 146263 |  | 0
| 12 | Flat Head Screw, 4-40 Thread Size, 3/8" length |  |  | 90273A108 | 0.02 | 0.24 | FastenerSuperstore | 105707 |  | 0
| 7 | Rounded Head Screw, 10-32 Thread Size, 1-3/4" Long |  |  | 90276A837 | 0.05 | 0.35 | FastenerSuperstore | 151939 |  | 0
| 1 | Female Threaded Round Standoff, Aluminum, 1/4" OD, 11/32" Long, 4-40 Thread Size |  |  | 93330A507 | 0.27 | 0.27 | W.J. Roberts | A1/4R 11/31 0440 |  | 0
| 1 | Aluminum Ramrod Core, 1/2" OD x .344" ID | one at 4.44" length |  | 89965K357 | 1.8 | 1.8 | Li De |  |  | 0 | YES
[10 empty] | Packaging | 10 | min
|  |  |  | O | 14.5 | Sub-Total: | 19.22 |  |  | Labor: | 19 | min
[6 empty] | Pkg Total: | 18.24
[6 empty] | Wholesale: | 50
[6 empty] | Profit-S | 31.76
[6 empty] | Matsys: | 15.88
[6 empty] | Buyout Per: | 34.12

## Caliburn U HK
1
List # | Qty | Description | Cut Lengths |  | McMaster Part# | Item $ | Item sub-t | Alternate Supplier | Alt Part # | Tools Used | Labor (min) | Pkg Include?
1 | 1 | K26 Compression Spring, Spring-Tempered Steel, 11.0" Long,.844" OD, .08" Wire |  |  | 9637K26 | 0.9 | 0.9 | W.B. Jones |  |  | 0 | NO
6 & 19 | 1 | U-Channels | two at 28 inches |  | 5173K68 | 8 | 8 |  |  | Wire Cutters | 1
24 | 2 | Multipurpose 6063 Aluminum, Rectangular Bar, 3/32" x ½", 2 foot, | two at 14.56" length |  | 8975K297 | 0.69 | 1.38 | Orange Aluminum | OA9268-6M | Table Saw, Drillpress | 4 | YES
4 | 1 | Polycarbonate Round Tube, 1-1/2" OD, 1-3/8" ID, Clear, 8' Long | one at 7.375" length |  | 8585K207 | 1.84 | 1.84 |  |  | Table Saw, Deburring Tool | 1
8 & 13 | 1 | Low-Strength Steel Threaded Rod, Zinc Plated, 10-32 Thread, 6 Feet Long, Fully Threaded | one at 13.25" length, one at 8" length |  | 98842A011 | 0.88 | 0.88 | Grainger |  | Band Saw, Disc Sander | 1
7 | 5 | Hex Nut, 10-32 Thread Size |  |  | 90480A195 | 0.03 | 0.15 | FastenerSuperstore | 153191 |  | 0
2 | 1 | Stock Spacer (1-1/4 SCH40 Pipe, 1.66" OD x 1.375" ID) | one at 3" length |  |  | 1 | 1 | Formufit |  | Table Saw, Deburring Tool | 1
11 | 1 | Shock Pad (1/8" thick adhesive-backed silicone, 45A Durometer) | 1.25" OD x .5625" ID |  | 1464N14 | 0.49 | 0.49 |  |  | Arbor Press, Die Punch | 1
| 4 | Oil-Resistant Buna-N O-Ring, 1/16 Fractional Width, Dash Number 012 |  |  | 9452K21 | 0.02 | 0.08 |  |  |  | 0 | NO
29 | 4 | O-Ring Dash 123 (1-3/8" Od x 1-3/16" ID) |  |  | 9452K87 | 0.03 | 0.12 |  |  |  | 0
36 | 10 | 4-40 aluminum hex standoff |  |  | 97245A129 | 0.02 | 0.2 |  |  |  | 0
15 | 1 | Highly Corrosion-Resistant 6063 Aluminum, Architectural, .625" OD, 0.049" Wall Thickness, .527" ID | one at 14" length |  | 1658T11 | 1.2 | 1.2 | Orange Aluminum | OA6923-8M | Table Saw, Disc Sander, 60-degree countersink, power drill | 1 | Put Aside
16 | 2 | Steel Extension Spring with Loop Ends, Music-Wire, 1" Long, 0.25" OD, 0.023" Wire |  |  | 9654K973 | 0.35 | 0.7 | W.B. Jones | 2054 |  | 0
14 | 9 | Steel Rounded Head Screws with External-Tooth Lock Washer, 10-32 Thread Size, 5/16" Long |  |  | 90402A821 | 0.03 | 0.27 | FastenerSuperstore | 146263 |  | 0
30 | 12 | Flat Head Screw, 4-40 Thread Size, 3/8" length |  |  | 90273A108 | 0.02 | 0.24 | FastenerSuperstore | 105707 |  | 0
28 | 7 | Rounded Head Screw, 10-32 Thread Size, 1-3/4" Long |  |  | 90276A837 | 0.05 | 0.35 | FastenerSuperstore | 151939 |  | 0
34 | 1 | Female Threaded Round Standoff, Aluminum, 1/4" OD, 11/32" Long, 4-40 Thread Size |  |  | 93330A507 | 0.27 | 0.27 | W.J. Roberts | A1/4R 11/31 0440 |  | 0
| 1 | Aluminum Ramrod Core, 1/2" OD x .344" ID | one at 5.75" length |  | 89965K357 | 1.8 | 1.8 | Li De |  |  | 0 | YES
[10 empty] | Packaging | 10 | min
|  |  |  | O | 14.5 | Sub-Total: | 19.87 |  |  | Labor: | 20 | min
[6 empty] | Pkg Total: | 18.89
[6 empty] | Wholesale: | 50
[6 empty] | Profit-S | 31.11
[6 empty] | Matsys: | 15.555
[6 empty] | Buyout Per: | 34.445